## Sheet1
Max load: 30pF
Max total: 240mA
PinName | # | SignalName | NetName | FirmwareName | Linked device(s) | I/O | Max Current [mA] | 5V tolerent | ADC | Timer | Description
PC7 | 64 | ENABLE_POWER |  | EN_POWER | PSU | O | ±8 | yes | - | - | Enable Vpower (Kicker, dribbler, motors)
PD10 | 57 | KICK |  | KICK | Kicker | O | ±8 | yes | - | - | Trigs the kicker solenoid
PD9 | 56 | CHARGE_BANK |  | CHARGE_BANK | PWR bank | O | ±8 | yes | - | - | Start the charge of the kicker power bank
PD8 | 55 | BANK_FULL |  | BANK_FULL | PWR bank | I | ±8 | yes | - | - | High when the kicker power bank is full
PE13 | 44 | DIR1 |  | MOTOR1_DIR | Motor Driver #1 | O | ±8 | yes | - | - | Change the direction of the wheel's motor
PC8 | 65 | CTRL1 |  | MOTOR1_PWM | Motor Driver #1 | O | ±8 | yes | - | yes | Control the speed of the wheel's motor
PE15 | 46 | DIR2 |  | MOTOR2_DIR | Motor Driver #2 | O | ±8 | yes | - | - | Change the direction of the wheel's motor
PB10 | 47 | CTRL2 |  | MOTOR2_PWM | Motor Driver #2 | O | ±8 | yes | - | yes | Control the speed of the wheel's motor
PB0 | 35 | DIR3 |  | MOTOR3_DIR | Motor Driver #3 | O | ±8 | yes | - | - | Change the direction of the wheel's motor
PB1 | 36 | CTRL3 |  | MOTOR3_PWM | Motor Driver #3 | O | ±8 | yes | - | yes | Control the speed of the wheel's motor
PB8 | 95 | DIR4 |  | MOTOR4_DIR | Motor Driver #4 | O | ±8 | yes | - | - | Change the direction of the wheel's motor
PB11 | 48 | CTRL4 |  | MOTOR4_PWM | Motor Driver #4 | O | ±8 | yes | - | yes | Control the speed of the wheel's motor
PE9 | 40 | A1 |  | MOTOR1_ENCA | Encoder #1 | I | ±8 | yes | - | yes | Signal from motor rotary encoder
PE11 | 42 | B1 |  | MOTOR1_ENCB | Encoder #1 | I | ±8 | yes | - | yes | Signal from motor rotary encoder
PA5 | 30 | A2 |  | MOTOR2_ENCA | Encoder #2 | I | ±8 | yes | - | yes | Signal from motor rotary encoder
PA1 | 24 | B2 |  | MOTOR2_ENCB | Encoder #2 | I | ±8 | yes | - | yes | Signal from motor rotary encoder
PA6 | 31 | A3 |  | MOTOR3_ENCA | Encoder #3 | I | ±8 | yes | - | yes | Signal from motor rotary encoder
PA7 | 32 | B3 |  | MOTOR3_ENCB | Encoder #3 | I | ±8 | yes | - | yes | Signal from motor rotary encoder
PB6 | 92 | A4 |  | MOTOR4_ENCA | Encoder #4 | I | ±8 | yes | - | yes | Signal from motor rotary encoder
PB7 | 93 | B4 |  | MOTOR4_ENCB | Encoder #4 | I | ±8 | yes | - | yes | Signal from motor rotary encoder
PB9 | 96 | DRIBBLER |  | MOTOR5_PWM | Motor Driver #5 | O | - | yes | - | yes | Control the speed of the dribbler motor
PC9 | 66 | SDA |  | I2C_SDA | IMU, leds driver, battery monitoring | I/O | - | yes | - | - | I2C
PA8 | 67 | SCL |  | I2C_SCL | IMU, leds driver, battery monitoring | I/O | - | yes | - | - | I2C
PB15 | 54 | MOSI |  | NRF_MOSI | NRF antenna driver | I/O | - | yes | - | - | SPI
PC2 | 17 | MISO |  | NRF_MISO | NRF antenna driver | I/O | - | yes | - | - | SPI
PB13 | 52 | SCK |  | NRF_SCK | NRF antenna driver | I/O | - | yes | - | - | SPI
PB12 | 51 | NRF_CS |  | NRF_CS | NRF antenna driver | O | ±8 | yes | - | - | SPI
PB14 | 53 | NRF_IRQ |  | NRF_IRQ | NRF antenna driver | I | ±8 | yes | - | - | NRF packets flag
PE4 | 3 | ID1 |  | ID_VALUE_1 | Rotary or DIP switch | I | ±8 | yes | - | - | robot ID bit 1
PE5 | 4 | ID2 |  | ID_VALUE_2 | Rotary or DIP switch | I | ±8 | yes | - | - | robot ID bit 2
PE6 | 5 | ID3 |  | ID_VALUE_3 | Rotary or DIP switch | I | ±8 | yes | - | - | robot ID bit 3
PC4 | 33 | POSITION_SENSOR_1 |  | POSITION_SENSOR1 | Ball position captor #1 | I | ±8 | no | yes | - | Track the ball position in front of the dibbler
PC5 | 34 | POSITION_SENSOR_2 |  | POSITION_SENSOR2 | Ball position captor #2 | I | ±8 | no | yes | - | Track the ball position in front of the dibbler
PA3 | 26 | UART_RX |  | UART_RX | Bluetooth connector | I | ±8 | yes | - | - | UART/Bluetooth Rx
PA2 | 25 | UART_TX |  | UART_TX | Bluetooth connector | O | ±8 | yes | - | - | UART/Bluetooth Tx
PD11 | 58 | KICKER_SELECT |  | KICKER_SELECT | Kicker | O | ±8 | yes | - | - | Coil select
PE8 | 39 | IMU_IRQ |  | IMU_IRQ | IMU | I | ±8 | yes | - | - | Interruption IMU
PC6 | 63 | AUX1 |  | GPIO1 | External connector | I/O | ±8 | yes | - | - | Excess GPIO
PD15 | 62 | AUX2 |  | GPIO2 | External connector | I/O | ±8 | yes | - | - | Excess GPIO
PD14 | 61 | AUX3 |  | GPIO3 | External connector | I/O | ±8 | yes | - | - | Excess GPIO
PD13 | 60 | AUX4 |  | GPIO4 | External connector | I/O | ±8 | yes | - | - | Excess GPIO
PD12 | 59 | AUX5 |  | GPIO5 | External connector | I/O | ±8 | yes | - | - | Excess GPIO
|  | Device I2C | Address
|  | INA | 01000000
|  | IMU | 01101000
|  | LED driver | 11001000